## TEST PROCEDURES
T1–T5 ¦ INSTRUCTIONS
ID | Test | Setup | Setpoints | Repetitions | Step-by-step operator procedure | Record for EACH run | Paper evidence | Cautions
T1 | Straight-line baseline | 5.00 m physical straight-line marker | 0.20 / 0.50 / 1.00 / 1.50 m/s | 5 at each speed (20) | At fixed start pose, command straight motion; begin IMU + odometry logging BEFORE motion. Try to stop at 5.00 m using same operator procedure. After complete stop, measure x and y offset to 5 m marker with tape. | Manual x/y finish offsets [cm]; command speed; elapsed time; odometry endpoint; IMU + odometry paths; anomalies | Physical endpoint error & repeatability; controller / estimator baseline | Increase speed stepwise; 1.5 m/s only with sufficient run-out
T2 | Acceleration response | Straight path with clear run-out | a_cmd=0.20 / 0.50 / 1.00 m/s²; target v=1.00 m/s | 5 at each accel (15) | From full stop, command a linear speed ramp to 1.00 m/s using selected acceleration. Maintain speed briefly if safe, then slow down in a separate controlled zone. Record actual ramp configuration. | Acceleration setpoint, target speed, IMU ax/ay/az & gyro, reported velocity, ramp timing, slip-like symptoms | Longitudinal motion feasibility; compare IMU response across ramps | If robot cannot set acceleration, mark condition NOT SUPPORTED; do not assume exact ramp
T3 | Stopping response — CONDITIONAL | Straight safe braking zone | v_initial=0.20 / 0.50 / 1.00 / 1.50 m/s | 5 each IF feasible (0–20) | Reach steady target speed; at a marked trigger line issue reproducible v=0 command (or controlled-stop mode). Record command timestamp, measure stop distance from trigger. If only coast stop possible, label COAST; if timing unreliable SKIP. | Stop mode; stop trigger time; tape-measured distance [cm]; IMU and odometry; initial speed estimate | Stopping-distance feasibility only; no isolated wheel–floor friction inference | Must confirm stop method and safety distance before high-speed runs
T4 | In-place rotation | Fixed start point, sufficient free area | yaw_rate=+0.30 / -0.30 / +0.60 / -0.60 rad/s; target ~90° | 5 each (20) | Set v=0; issue angular rate until about 90° rotation (via display/IMU yaw or timed command), then stop. Do not need exact final heading. Record raw gyro and estimated heading; measure displacement of robot center if possible. | Commanded yaw rate/direction, actual gyro z, estimated heading, center drift [cm], odometry + IMU paths, floor marks | Skid-steer turning viability; repeatability of rotational response | Skid-steer inherently scrubs wheels; do not equate turning marks with traction failure
T5 | Constant twist turn | Open area; no planned-path tracking | (v, yaw_rate): (0.20,+0.20), (0.50,+0.20), (1.00,+0.20), (1.50,+0.20) in SI | 5 each IF safely feasible (up to 20) | Command simultaneous constant linear velocity and yaw rate for ~10 s or shorter if arena clearance requires. Stop safely. Log controller setpoint and gyro. Do not require a specific real radius. If turning area too small, omit high-speed condition. | v command, yaw command, actual reported v, IMU gyro z & acceleration, duration, qualitative drift/scrub, odometry + IMU paths | Steering feasibility under increasing dynamic demand (not measured friction limit) | Nominal R=v/0.20: 1.0 / 2.5 / 5.0 / 7.5 m; actual radius unknown

## RUN LOG
RUN LOG ¦ ONE ROW PER REPEAT
Enter physical tape measurements for T1 • log raw IMU in every executed trial • leave optional T3 as SKIPPED if impractical
Test ID | Repeat # | v command [m/s] | a command [m/s²] | yaw command [rad/s] | Status | Start time / trial ID | Manual Δx at 5 m [cm] | Manual Δy at 5 m [cm] | Manual stop distance [cm] | Stop mode / trigger | IMU file | Odom file | Slip / scrub observation | Floor marks / damage (attach photo) | Notes / safety / anomalies
T1 | 1 | 0.2 |  | 0 | PENDING
T1 | 2 | 0.2 |  | 0 | PENDING
T1 | 3 | 0.2 |  | 0 | PENDING
T1 | 4 | 0.2 |  | 0 | PENDING
T1 | 5 | 0.2 |  | 0 | PENDING
T1 | 1 | 0.5 |  | 0 | PENDING
T1 | 2 | 0.5 |  | 0 | PENDING
T1 | 3 | 0.5 |  | 0 | PENDING
T1 | 4 | 0.5 |  | 0 | PENDING
T1 | 5 | 0.5 |  | 0 | PENDING
T1 | 1 | 1 |  | 0 | PENDING
T1 | 2 | 1 |  | 0 | PENDING
T1 | 3 | 1 |  | 0 | PENDING
T1 | 4 | 1 |  | 0 | PENDING
T1 | 5 | 1 |  | 0 | PENDING
T1 | 1 | 1.5 |  | 0 | PENDING
T1 | 2 | 1.5 |  | 0 | PENDING
T1 | 3 | 1.5 |  | 0 | PENDING
T1 | 4 | 1.5 |  | 0 | PENDING
T1 | 5 | 1.5 |  | 0 | PENDING
T2 | 1 | 1 | 0.2 |  | PENDING
T2 | 2 | 1 | 0.2 |  | PENDING
T2 | 3 | 1 | 0.2 |  | PENDING
T2 | 4 | 1 | 0.2 |  | PENDING
T2 | 5 | 1 | 0.2 |  | PENDING
T2 | 1 | 1 | 0.5 |  | PENDING
T2 | 2 | 1 | 0.5 |  | PENDING
T2 | 3 | 1 | 0.5 |  | PENDING
T2 | 4 | 1 | 0.5 |  | PENDING
T2 | 5 | 1 | 0.5 |  | PENDING
T2 | 1 | 1 | 1 |  | PENDING
T2 | 2 | 1 | 1 |  | PENDING
T2 | 3 | 1 | 1 |  | PENDING
T2 | 4 | 1 | 1 |  | PENDING
T2 | 5 | 1 | 1 |  | PENDING
T3 | 1 | 0.2 |  |  | OPTIONAL
T3 | 2 | 0.2 |  |  | OPTIONAL
T3 | 3 | 0.2 |  |  | OPTIONAL
T3 | 4 | 0.2 |  |  | OPTIONAL
T3 | 5 | 0.2 |  |  | OPTIONAL
T3 | 1 | 0.5 |  |  | OPTIONAL
T3 | 2 | 0.5 |  |  | OPTIONAL
T3 | 3 | 0.5 |  |  | OPTIONAL
T3 | 4 | 0.5 |  |  | OPTIONAL
T3 | 5 | 0.5 |  |  | OPTIONAL
T3 | 1 | 1 |  |  | OPTIONAL
T3 | 2 | 1 |  |  | OPTIONAL
T3 | 3 | 1 |  |  | OPTIONAL
T3 | 4 | 1 |  |  | OPTIONAL
T3 | 5 | 1 |  |  | OPTIONAL
T3 | 1 | 1.5 |  |  | OPTIONAL
T3 | 2 | 1.5 |  |  | OPTIONAL
T3 | 3 | 1.5 |  |  | OPTIONAL
T3 | 4 | 1.5 |  |  | OPTIONAL
T3 | 5 | 1.5 |  |  | OPTIONAL
T4 | 1 | 0 |  | 0.3 | PENDING
T4 | 2 | 0 |  | 0.3 | PENDING
T4 | 3 | 0 |  | 0.3 | PENDING
T4 | 4 | 0 |  | 0.3 | PENDING
T4 | 5 | 0 |  | 0.3 | PENDING
T4 | 1 | 0 |  | -0.3 | PENDING
T4 | 2 | 0 |  | -0.3 | PENDING
T4 | 3 | 0 |  | -0.3 | PENDING
T4 | 4 | 0 |  | -0.3 | PENDING
T4 | 5 | 0 |  | -0.3 | PENDING
T4 | 1 | 0 |  | 0.6 | PENDING
T4 | 2 | 0 |  | 0.6 | PENDING
T4 | 3 | 0 |  | 0.6 | PENDING
T4 | 4 | 0 |  | 0.6 | PENDING
T4 | 5 | 0 |  | 0.6 | PENDING
T4 | 1 | 0 |  | -0.6 | PENDING
T4 | 2 | 0 |  | -0.6 | PENDING
T4 | 3 | 0 |  | -0.6 | PENDING
T4 | 4 | 0 |  | -0.6 | PENDING
T4 | 5 | 0 |  | -0.6 | PENDING
T5 | 1 | 0.2 |  | 0.2 | PENDING
T5 | 2 | 0.2 |  | 0.2 | PENDING
T5 | 3 | 0.2 |  | 0.2 | PENDING
T5 | 4 | 0.2 |  | 0.2 | PENDING
T5 | 5 | 0.2 |  | 0.2 | PENDING
T5 | 1 | 0.5 |  | 0.2 | PENDING
T5 | 2 | 0.5 |  | 0.2 | PENDING
T5 | 3 | 0.5 |  | 0.2 | PENDING
T5 | 4 | 0.5 |  | 0.2 | PENDING
T5 | 5 | 0.5 |  | 0.2 | PENDING
T5 | 1 | 1 |  | 0.2 | PENDING
T5 | 2 | 1 |  | 0.2 | PENDING
T5 | 3 | 1 |  | 0.2 | PENDING
T5 | 4 | 1 |  | 0.2 | PENDING
T5 | 5 | 1 |  | 0.2 | PENDING
T5 | 1 | 1.5 |  | 0.2 | PENDING
T5 | 2 | 1.5 |  | 0.2 | PENDING
T5 | 3 | 1.5 |  | 0.2 | PENDING
T5 | 4 | 1.5 |  | 0.2 | PENDING
T5 | 5 | 1.5 |  | 0.2 | PENDING

## MEASUREMENT GUIDE
MEASUREMENT & IMU GUIDE
Measurements are in SI units except manually measured offsets and stopping distance, which are in cm.
Test | Primary measurement | Equipment / available streams | Instructions | Interpretation limits
T1 | Tape baseline | 5.00 m longitudinal finish marker, perpendicular finish line, lateral centerline. | Measure x,y offsets at robot reference point after full stop; positive x=overshoot; positive y=left. | Use K column (cm) for physical 2D endpoint error. Compare distributions by speed; not all error implies slip.
T2 | IMU + odometry | Raw ax, ay, az, gx, gy, gz, timestamps; commanded v/a and reported velocity. | Use manufacturer/ROS topic names actually available; record exact frame and gravity handling. | Do not infer slip from acceleration peaks alone.
T3 | Tape stopping distance | Marked trigger line; stop command timestamp; measured point where robot stops. | Label active stop / coast; if no reliable trigger, skip rather than invent data. | Stopping distance includes command latency and controller effects.
T4 | IMU gyro / optional tape | Yaw rate sign and peak; approximate final yaw; manually observed translation of center. | Wheel scrubbing is physically expected in turns. | Gyro-integrated heading drifts; check bias.
T5 | Commanded vs measured angular rate | Command v, yaw rate; recorded gz, IMU accelerations, odometry. | Do not fit an exact circle without independent ground truth. | Nominal R describes command only, not measured track.