## TEST PROCEDURES
T1–T5 ¦ INSTRUCTIONS
v4 (2026-10-31): T1–T4 aligned with the automated RoverX runner (dockerfiles/roverx-tests, exact commands in sheet RUN COMMANDS). T5 unchanged from v3.
ID | Test | Setup | Setpoints | Repetitions | Step-by-step operator procedure | Record for EACH run | Paper evidence | Cautions
T1 | Straight-line baseline | Straight lane ≥ 12 m (same for T1–T3): start line, lateral centerline, 8.00 m finish marker (perpendicular line), ≥ 3 m clear run-out after it. Robot reference point: front-bumper centre; two chassis marks (front and rear centre) for alignment. | v = 0.20 / 0.50 / 1.00 / 1.50 m/s; same acceleration and deceleration 0.50 m/s² for every speed (the command slows to a 0.05 m/s floor at the end); stop when wheel odometry reads 8.00 m. | 5 at each speed (20) | 1) Robot at rest: reference point on the start line, both chassis marks on the centerline. 2) Run the condition (RUN COMMANDS). The system starts IMU + odometry logging (bag) BEFORE motion, turns the lidar on, powers the wheels, stays still 2 s, drives the profile and stops itself when wheel odometry reads 8.00 m. 3) After complete stop (wheel power cut), tape Δx and Δy at the reference point. 4) Enter them for this trial ID. 5) Return the robot to the start line: every run starts from rest and is an independent trial (own ID, bag and results). | Automatic: trial ID, command speed, elapsed time, odometry endpoint, time to speed, speed held, IMU heading change, bag (IMU + odometry paths), trial.json, samples.csv. Manual: Δx, Δy [cm]; anomalies. | Physical endpoint error & repeatability; controller / estimator baseline | Increase speed stepwise; 1.5 m/s only with sufficient run-out (≥ 3 m after the 8 m line). Alignment at the start dominates Δy: 1° of heading = 14 cm at 8 m.
T2 | Acceleration response | Same lane as T1 (≥ 12 m): start line, lateral centerline, 8.00 m finish marker, ≥ 3 m clear run-out; same robot reference point and chassis marks. | a_cmd = 0.20 / 0.50 / 1.00 m/s²; target v = 1.00 m/s; then as T1: slow down at 0.50 m/s² (same for every condition) and stop when wheel odometry reads 8.00 m. Only the speed-up differs between conditions. | 5 at each accel (15) | As T1 (alignment, logging before motion, robot preparation, independent runs), with the speed-up under test: from full stop the system ramps the speed command at a_cmd (50 Hz) to 1.00 m/s, cruises, slows down at 0.50 m/s² and stops itself at 8.00 m of wheel odometry. The robot has no acceleration setting: the ramp is shaped in /cmd_vel, and the recorded /cmd_vel is the actual ramp configuration. After complete stop, tape Δx and Δy as in T1. | Automatic: acceleration setpoint, target speed, /cmd_vel ramp (50 Hz), reported velocity (/odom_raw), t10/t90 and measured acceleration (wheel speed), IMU ax/ay/az & gyro (bag), mean forward IMU acceleration per phase, odometry endpoint. Manual: Δx, Δy [cm]; slip-like symptoms. | Longitudinal motion feasibility; compare IMU response across ramps | If robot cannot set acceleration, mark condition NOT SUPPORTED; do not assume exact ramp. Compare the commanded ramp (/cmd_vel) with the measured one (t10/t90, accel_measured).
T3 | Stopping response — CONDITIONAL | Same lane as T1 (≥ 12 m): start line, lateral centerline, 8.00 m line, braking zone and ≥ 4 m clear after it; same robot reference point and chassis marks. | v_initial = 0.20 / 0.50 / 1.00 / 1.50 m/s; as T1 up to the 8.00 m line but accelerating at 1.50 m/s² (cruise, ≥ 1.0 s at steady speed: wheel speed within 5 %); at 8.00 m of wheel odometry a sudden stop: v = 0 at once, held (stop mode ACTIVE). | 5 each IF feasible (0–20) | As T1 (alignment, logging before motion, robot preparation, independent runs) up to the 8.00 m line, accelerating at 1.50 m/s², without the slow-down: when wheel odometry reads 8.00 m the system issues v = 0 at once (ACTIVE: the motor controllers brake and hold zero) and logs the stop-command time and odometry position. After rest, tape Δx and Δy at the reference point as in T1: Δx is how far past the 8 m line the robot stopped. Stop distance = (8.00 m + Δx) − stop-command odometry (computed). COAST (wheel power cut at the line) only as a separate, labelled condition. A run not steady at the line is flagged (steady_ok = false) and repeated. | Automatic: stop mode, stop-command time and odometry, speed at the stop command (1 s average), steady time before it, braking distance (odometry), braking time to 95 % of it, wheel power state at rest, IMU and odometry (bag). Manual: Δx, Δy [cm] at the 8 m line. | Stopping-distance feasibility only; no isolated wheel–floor friction inference | Must confirm stop method and safety distance before high-speed runs; increase v_initial stepwise. The stop distance includes command and feedback latency (wheel speed reported at 10 Hz per motor controller).
T4 | In-place rotation | Fixed start point, sufficient free area: a clear circle of at least the robot's diagonal plus a margin. Same chassis pointers as T1 (front and rear centre); robot centre = their midpoint. | yaw_rate = +0.30 / −0.30 / +0.60 / −0.60 rad/s (+ = counter-clockwise, left); v = 0; turn rate ramped at 1.0 rad/s²; stop (v = 0, w = 0 at once) when the IMU heading has turned 90°. | 5 each (20) | 1) Robot at rest; mark the floor under both pointers. 2) Run the condition (RUN COMMANDS). The system starts IMU + odometry logging (bag) before motion, turns the lidar on, powers the wheels, stays still 2 s (gyro bias), turns at the yaw rate with v = 0 and stops when the bias-corrected IMU heading reaches 90°; it aborts if the heading moves against the command (wrong IMU sign), past 135°, or if the centre moves > 0.5 m. 3) After rest, mark under both pointers again; tape the centre displacement (Δx along the original heading, Δy across). The final heading is not required to be exact: the overshoot is recorded. | Automatic: commanded yaw rate and direction, IMU gyro z (raw in bag; achieved cruise rate, ratio to command, peak, time to rate), IMU heading at stop and at rest (overshoot), wheel-odometry heading and its ratio to the IMU, wheel-odometry centre drift, odometry + IMU paths (bag). Manual: centre drift Δx, Δy [cm]; floor marks. | Skid-steer turning viability; repeatability of rotational response | Skid-steer inherently scrubs wheels; do not equate turning marks with traction failure Heading from the gyro, bias measured in the 2 s still period before each run.
T5 | Constant twist turn | Open area; no planned-path tracking | (v, yaw_rate): (0.20,+0.20), (0.50,+0.20), (1.00,+0.20), (1.50,+0.20) in SI | 5 each IF safely feasible (up to 20) | Command simultaneous constant linear velocity and yaw rate for ~10 s or shorter if arena clearance requires. Stop safely. Log controller setpoint and gyro. Do not require a specific real radius. If turning area too small, omit high-speed condition. | v command, yaw command, actual reported v, IMU gyro z & acceleration, duration, qualitative drift/scrub, odometry + IMU paths | Steering feasibility under increasing dynamic demand (not measured friction limit) | Nominal R=v/0.20: 1.0 / 2.5 / 5.0 / 7.5 m; actual radius unknown

## RUN LOG
RUN LOG ¦ ONE ROW PER REPEAT
Enter tape measurements for every T1–T4 trial: Δx/Δy at the 8 m line (T4: robot-centre displacement) (T3: stop distance = 8 m + Δx − stop-command odometry) • every executed trial logs raw IMU and odometry (bag) • trial ID = <test>_<v¦a><setpoint>_r<repeat>_<HHMMSS>, e.g. T1_v0.50_r3_101530
Test ID | Repeat # | v command [m/s] | a command [m/s²] | yaw command [rad/s] | Status | Start time / trial ID | Manual Δx at 8 m [cm] | Manual Δy at 8 m [cm] | Stop distance [cm] (8 m + Δx − stop-command odometry) | Stop mode / trigger | IMU + odometry file (bag) | Trial data (trial.json, samples.csv) | Slip / scrub observation | Floor marks / damage (attach photo) | Notes / safety / anomalies
T1 | 1 | 0.2 | 0.5 | 0 | PENDING
T1 | 2 | 0.2 | 0.5 | 0 | PENDING
T1 | 3 | 0.2 | 0.5 | 0 | PENDING
T1 | 4 | 0.2 | 0.5 | 0 | PENDING
T1 | 5 | 0.2 | 0.5 | 0 | PENDING
T1 | 1 | 0.5 | 0.5 | 0 | PENDING
T1 | 2 | 0.5 | 0.5 | 0 | PENDING
T1 | 3 | 0.5 | 0.5 | 0 | PENDING
T1 | 4 | 0.5 | 0.5 | 0 | PENDING
T1 | 5 | 0.5 | 0.5 | 0 | PENDING
T1 | 1 | 1 | 0.5 | 0 | PENDING
T1 | 2 | 1 | 0.5 | 0 | PENDING
T1 | 3 | 1 | 0.5 | 0 | PENDING
T1 | 4 | 1 | 0.5 | 0 | PENDING
T1 | 5 | 1 | 0.5 | 0 | PENDING
T1 | 1 | 1.5 | 0.5 | 0 | PENDING
T1 | 2 | 1.5 | 0.5 | 0 | PENDING
T1 | 3 | 1.5 | 0.5 | 0 | PENDING
T1 | 4 | 1.5 | 0.5 | 0 | PENDING
T1 | 5 | 1.5 | 0.5 | 0 | PENDING
T2 | 1 | 1 | 0.2 | 0 | PENDING
T2 | 2 | 1 | 0.2 | 0 | PENDING
T2 | 3 | 1 | 0.2 | 0 | PENDING
T2 | 4 | 1 | 0.2 | 0 | PENDING
T2 | 5 | 1 | 0.2 | 0 | PENDING
T2 | 1 | 1 | 0.5 | 0 | PENDING
T2 | 2 | 1 | 0.5 | 0 | PENDING
T2 | 3 | 1 | 0.5 | 0 | PENDING
T2 | 4 | 1 | 0.5 | 0 | PENDING
T2 | 5 | 1 | 0.5 | 0 | PENDING
T2 | 1 | 1 | 1 | 0 | PENDING
T2 | 2 | 1 | 1 | 0 | PENDING
T2 | 3 | 1 | 1 | 0 | PENDING
T2 | 4 | 1 | 1 | 0 | PENDING
T2 | 5 | 1 | 1 | 0 | PENDING
T3 | 1 | 0.2 | 1.5 | 0 | PENDING |  |  |  |  | ACTIVE; v = 0 at 8.00 m (odometry)
T3 | 2 | 0.2 | 1.5 | 0 | PENDING |  |  |  |  | ACTIVE; v = 0 at 8.00 m (odometry)
T3 | 3 | 0.2 | 1.5 | 0 | PENDING |  |  |  |  | ACTIVE; v = 0 at 8.00 m (odometry)
T3 | 4 | 0.2 | 1.5 | 0 | PENDING |  |  |  |  | ACTIVE; v = 0 at 8.00 m (odometry)
T3 | 5 | 0.2 | 1.5 | 0 | PENDING |  |  |  |  | ACTIVE; v = 0 at 8.00 m (odometry)
T3 | 1 | 0.5 | 1.5 | 0 | PENDING |  |  |  |  | ACTIVE; v = 0 at 8.00 m (odometry)
T3 | 2 | 0.5 | 1.5 | 0 | PENDING |  |  |  |  | ACTIVE; v = 0 at 8.00 m (odometry)
T3 | 3 | 0.5 | 1.5 | 0 | PENDING |  |  |  |  | ACTIVE; v = 0 at 8.00 m (odometry)
T3 | 4 | 0.5 | 1.5 | 0 | PENDING |  |  |  |  | ACTIVE; v = 0 at 8.00 m (odometry)
T3 | 5 | 0.5 | 1.5 | 0 | PENDING |  |  |  |  | ACTIVE; v = 0 at 8.00 m (odometry)
T3 | 1 | 1 | 1.5 | 0 | PENDING |  |  |  |  | ACTIVE; v = 0 at 8.00 m (odometry)
T3 | 2 | 1 | 1.5 | 0 | PENDING |  |  |  |  | ACTIVE; v = 0 at 8.00 m (odometry)
T3 | 3 | 1 | 1.5 | 0 | PENDING |  |  |  |  | ACTIVE; v = 0 at 8.00 m (odometry)
T3 | 4 | 1 | 1.5 | 0 | PENDING |  |  |  |  | ACTIVE; v = 0 at 8.00 m (odometry)
T3 | 5 | 1 | 1.5 | 0 | PENDING |  |  |  |  | ACTIVE; v = 0 at 8.00 m (odometry)
T3 | 1 | 1.5 | 1.5 | 0 | PENDING |  |  |  |  | ACTIVE; v = 0 at 8.00 m (odometry)
T3 | 2 | 1.5 | 1.5 | 0 | PENDING |  |  |  |  | ACTIVE; v = 0 at 8.00 m (odometry)
T3 | 3 | 1.5 | 1.5 | 0 | PENDING |  |  |  |  | ACTIVE; v = 0 at 8.00 m (odometry)
T3 | 4 | 1.5 | 1.5 | 0 | PENDING |  |  |  |  | ACTIVE; v = 0 at 8.00 m (odometry)
T3 | 5 | 1.5 | 1.5 | 0 | PENDING |  |  |  |  | ACTIVE; v = 0 at 8.00 m (odometry)
T4 | 1 | 0 |  | 0.3 | PENDING |  |  |  |  | Stop at 90° (IMU heading)
T4 | 2 | 0 |  | 0.3 | PENDING |  |  |  |  | Stop at 90° (IMU heading)
T4 | 3 | 0 |  | 0.3 | PENDING |  |  |  |  | Stop at 90° (IMU heading)
T4 | 4 | 0 |  | 0.3 | PENDING |  |  |  |  | Stop at 90° (IMU heading)
T4 | 5 | 0 |  | 0.3 | PENDING |  |  |  |  | Stop at 90° (IMU heading)
T4 | 1 | 0 |  | -0.3 | PENDING |  |  |  |  | Stop at 90° (IMU heading)
T4 | 2 | 0 |  | -0.3 | PENDING |  |  |  |  | Stop at 90° (IMU heading)
T4 | 3 | 0 |  | -0.3 | PENDING |  |  |  |  | Stop at 90° (IMU heading)
T4 | 4 | 0 |  | -0.3 | PENDING |  |  |  |  | Stop at 90° (IMU heading)
T4 | 5 | 0 |  | -0.3 | PENDING |  |  |  |  | Stop at 90° (IMU heading)
T4 | 1 | 0 |  | 0.6 | PENDING |  |  |  |  | Stop at 90° (IMU heading)
T4 | 2 | 0 |  | 0.6 | PENDING |  |  |  |  | Stop at 90° (IMU heading)
T4 | 3 | 0 |  | 0.6 | PENDING |  |  |  |  | Stop at 90° (IMU heading)
T4 | 4 | 0 |  | 0.6 | PENDING |  |  |  |  | Stop at 90° (IMU heading)
T4 | 5 | 0 |  | 0.6 | PENDING |  |  |  |  | Stop at 90° (IMU heading)
T4 | 1 | 0 |  | -0.6 | PENDING |  |  |  |  | Stop at 90° (IMU heading)
T4 | 2 | 0 |  | -0.6 | PENDING |  |  |  |  | Stop at 90° (IMU heading)
T4 | 3 | 0 |  | -0.6 | PENDING |  |  |  |  | Stop at 90° (IMU heading)
T4 | 4 | 0 |  | -0.6 | PENDING |  |  |  |  | Stop at 90° (IMU heading)
T4 | 5 | 0 |  | -0.6 | PENDING |  |  |  |  | Stop at 90° (IMU heading)
T5 | 1 | 0.2 |  | 0.2 | PENDING
T5 | 2 | 0.2 |  | 0.2 | PENDING
T5 | 3 | 0.2 |  | 0.2 | PENDING
T5 | 4 | 0.2 |  | 0.2 | PENDING
T5 | 5 | 0.2 |  | 0.2 | PENDING
T5 | 1 | 0.5 |  | 0.2 | PENDING
T5 | 2 | 0.5 |  | 0.2 | PENDING
T5 | 3 | 0.5 |  | 0.2 | PENDING
T5 | 4 | 0.5 |  | 0.2 | PENDING
T5 | 5 | 0.5 |  | 0.2 | PENDING
T5 | 1 | 1 |  | 0.2 | PENDING
T5 | 2 | 1 |  | 0.2 | PENDING
T5 | 3 | 1 |  | 0.2 | PENDING
T5 | 4 | 1 |  | 0.2 | PENDING
T5 | 5 | 1 |  | 0.2 | PENDING
T5 | 1 | 1.5 |  | 0.2 | PENDING
T5 | 2 | 1.5 |  | 0.2 | PENDING
T5 | 3 | 1.5 |  | 0.2 | PENDING
T5 | 4 | 1.5 |  | 0.2 | PENDING
T5 | 5 | 1.5 |  | 0.2 | PENDING

## MEASUREMENT GUIDE
MEASUREMENT & IMU GUIDE
Measurements are in SI units except manually measured offsets and stopping distance, which are in cm.
Test | Primary measurement | Equipment / available streams | Instructions | Interpretation limits
T1 | Tape baseline | 8.00 m longitudinal finish marker, perpendicular finish line, lateral centerline; two chassis marks (front and rear centre) to align the robot on the centerline. | Align both chassis marks on the centerline and the reference point on the start line. After full stop measure at the reference point: Δx along the lane to the 8 m line (positive = past it / overshoot, negative = short) and Δy to the centerline (positive = left, negative = right, seen from behind the robot facing travel). | Use RUN LOG columns H (Δx) and I (Δy); 2D endpoint error = √(Δx² + Δy²) and odometry error = (8.00 m + Δx) − odometry at rest are computed in run_log.csv. Compare distributions by speed; not all error implies slip.
T2 | IMU + odometry; tape as T1 | Raw ax, ay, az, gx, gy, gz, timestamps (/unilidar/imu, 250 Hz); commanded v/a (/cmd_vel, 50 Hz) and reported velocity (/odom_raw). | Topics as available on the robot: /unilidar/imu (frame unilidar_imu, m/s²), /odom_raw, /cmd_vel. The IMU is mounted upside down (z ≈ −9.8 m/s² at rest) and rotated: robot forward is at 111° in the IMU x-y plane (measured 2026-10-30). Gravity and bias: the 2 s at-rest mean before each run is subtracted. Endpoint: Δx, Δy at the 8 m line as in T1 (RUN LOG columns H, I). | Do not infer slip from acceleration peaks alone.
T3 | Tape stopping distance (Δx past the 8 m line) | Stop command at 8.00 m of wheel odometry (logged time and position); 8.00 m line and centerline as in T1. | Δx, Δy at the reference point as in T1. Stop distance = (8.00 m + Δx) − logged stop-command odometry. Label ACTIVE / COAST; if the run was not steady before the stop or has no reliable stop command, skip rather than invent data. | Stopping distance includes command latency and controller effects.
T4 | IMU gyro / optional tape | Yaw rate sign and peak; approximate final yaw; manually observed translation of center. Streams: /unilidar/imu gyro z (sign: imu_z_sign = −1, IMU upside down), /odom_raw (wheel heading), /cmd_vel. | Wheel scrubbing is physically expected in turns. Centre = midpoint of the two pointer marks; Δx along the original heading (+ forward), Δy across (+ left). Achieved rate is reported as measured (ratio to command), not judged against the command. | Gyro-integrated heading drifts; check bias.
T5 | Commanded vs measured angular rate | Command v, yaw rate; recorded gz, IMU accelerations, odometry. | Do not fit an exact circle without independent ground truth. | Nominal R describes command only, not measured track.

## RUN COMMANDS
RUN COMMANDS ¦ T1–T4 (RoverX automated runner)
Start: ./start_roverx_tests.sh --session <name> (final area, no limit). Run each command once per repetition with the robot aligned at the start line; the repeat number is assigned automatically (only DONE runs count). Stop at any time: curl -s -X POST localhost:8090/stop
Test | Condition | Repetitions | Command (run once per repetition) | Trial IDs | Planned travel [m] | Tape after each run | Lane needed
T1 | v = 0.20 m/s | 5 | curl -s -X POST localhost:8090/t1 -d '{"speed": 0.2}' ¦ jq | T1_v0.20_r1_<time> … _r5_<time> | 8 | Δx, Δy at 8 m line | ≥ 12 m
T1 | v = 0.50 m/s | 5 | curl -s -X POST localhost:8090/t1 -d '{"speed": 0.5}' ¦ jq | T1_v0.50_r1_<time> … _r5_<time> | 8 | Δx, Δy at 8 m line | ≥ 12 m
T1 | v = 1.00 m/s | 5 | curl -s -X POST localhost:8090/t1 -d '{"speed": 1.0}' ¦ jq | T1_v1.00_r1_<time> … _r5_<time> | 8 | Δx, Δy at 8 m line | ≥ 12 m
T1 | v = 1.50 m/s | 5 | curl -s -X POST localhost:8090/t1 -d '{"speed": 1.5}' ¦ jq | T1_v1.50_r1_<time> … _r5_<time> | 8 | Δx, Δy at 8 m line | ≥ 12 m
T2 | a = 0.20 m/s² | 5 | curl -s -X POST localhost:8090/t2 -d '{"accel": 0.2}' ¦ jq | T2_a0.20_r1_<time> … _r5_<time> | 8 | Δx, Δy at 8 m line | ≥ 12 m
T2 | a = 0.50 m/s² | 5 | curl -s -X POST localhost:8090/t2 -d '{"accel": 0.5}' ¦ jq | T2_a0.50_r1_<time> … _r5_<time> | 8 | Δx, Δy at 8 m line | ≥ 12 m
T2 | a = 1.00 m/s² | 5 | curl -s -X POST localhost:8090/t2 -d '{"accel": 1.0}' ¦ jq | T2_a1.00_r1_<time> … _r5_<time> | 8 | Δx, Δy at 8 m line | ≥ 12 m
T3 | v = 0.20 m/s | 5 | curl -s -X POST localhost:8090/t3 -d '{"speed": 0.2}' ¦ jq | T3_v0.20_r1_<time> … _r5_<time> | 8.0 + braking | Δx, Δy at 8 m line | ≥ 12 m
T3 | v = 0.50 m/s | 5 | curl -s -X POST localhost:8090/t3 -d '{"speed": 0.5}' ¦ jq | T3_v0.50_r1_<time> … _r5_<time> | 8.0 + braking | Δx, Δy at 8 m line | ≥ 12 m
T3 | v = 1.00 m/s | 5 | curl -s -X POST localhost:8090/t3 -d '{"speed": 1.0}' ¦ jq | T3_v1.00_r1_<time> … _r5_<time> | 8.0 + braking | Δx, Δy at 8 m line | ≥ 12 m
T3 | v = 1.50 m/s | 5 | curl -s -X POST localhost:8090/t3 -d '{"speed": 1.5}' ¦ jq | T3_v1.50_r1_<time> … _r5_<time> | 8.0 + braking | Δx, Δy at 8 m line | ≥ 12 m
T4 | w = +0.30 rad/s | 5 | curl -s -X POST localhost:8090/t4 -d '{"yaw_rate": 0.3}' ¦ jq | T4_w+0.30_r1_<time> … _r5_<time> | 90° in place | centre Δx, Δy | free circle
T4 | w = -0.30 rad/s | 5 | curl -s -X POST localhost:8090/t4 -d '{"yaw_rate": -0.3}' ¦ jq | T4_w-0.30_r1_<time> … _r5_<time> | 90° in place | centre Δx, Δy | free circle
T4 | w = +0.60 rad/s | 5 | curl -s -X POST localhost:8090/t4 -d '{"yaw_rate": 0.6}' ¦ jq | T4_w+0.60_r1_<time> … _r5_<time> | 90° in place | centre Δx, Δy | free circle
T4 | w = -0.60 rad/s | 5 | curl -s -X POST localhost:8090/t4 -d '{"yaw_rate": -0.6}' ¦ jq | T4_w-0.60_r1_<time> … _r5_<time> | 90° in place | centre Δx, Δy | free circle